## Sheet1
Lab 8: Rotational Motion
Part 1: | [9 empty] | Part 1 Questions:
| masshanger (kg) | Massrod1 (kg) | Massrod2 (kg) | Radiuspulley (m) | Radiusweights (m) | αexperiment | αTheory | % error | 1 | Yes, as the masses are moved towards the center angular acceleration increased.
Run 1 | 0.1 | 0.076 | 0.076 | 0.013 | 0.18 | 2.6 | 2.5781 | 0.851%
Run 2 | 0.1 | 0.076 | 0.076 | 0.013 | 0.18 | 2.52 | 2.5781 | 2.252%
Run 3 | 0.1 | 0.076 | 0.076 | 0.013 | 0.18 | 2.56 | 2.5781 | 0.7005% | 2 | Mass of the rod, the distance from the ground that the hanger is dropped, length of rod.
Run 4 | 0.1 | 0.076 | 0.076 | 0.013 | 0.09 | 8.59 | 10.2075 | 15.85%
Run 5 | 0.1 | 0.076 | 0.076 | 0.013 | 0.09 | 8.58 | 10.2075 | 15.94%
Run 6 | 0.1 | 0.076 | 0.076 | 0.013 | 0.09 | 8.42 | 10.2075 | 17.51%
Run 7 | 0.1 | 0.076 | 0.076 | 0.013 | 0.025 | 26.4 | 113.8517 | 76.81%
Run 8 | 0.1 | 0.076 | 0.076 | 0.013 | 0.025 | 26.7 | 113.8517 | 76.55%
Run 9 | 0.1 | 0.076 | 0.076 | 0.013 | 0.025 | 26.1 | 113.8517 | 77.08%
[7 empty] | avg error | 31.5%
Part 2: | [9 empty] | Part 2 Questions:
| masshanger (kg) | Massrod1 (kg) | Massrod2 (kg) | Radiuspulley (m) | Radiusweights (m) | αexperiment | αTheory | % error | 1 | The screws in used to hold the masses may make a small difference, there may be a wobble along the height of the system. The pulley may cause a bit of unaccounted for friction. There are tiny things that are difficult to account for in this experiment such as holes in the rod as well.
Run 1 | 0.1 | 0.076 | 0.076 | 0.013 | 0.18 | 2.6 | 2.4246 | 6.748%
Run 2 | 0.1 | 0.076 | 0.076 | 0.013 | 0.18 | 2.52 | 2.4246 | 3.787%
Run 3 | 0.1 | 0.076 | 0.076 | 0.013 | 0.18 | 2.56 | 2.4246 | 5.291%
Run 4 | 0.1 | 0.076 | 0.076 | 0.013 | 0.09 | 8.59 | 8.1616 | 4.987% | 2 | We may be able to improve this experiment further by accounting for each screw and screw hole in the experiement and by getting a stand that woudn't wobble at all.
Run 5 | 0.1 | 0.076 | 0.076 | 0.013 | 0.09 | 8.58 | 8.1616 | 4.876%
Run 6 | 0.1 | 0.076 | 0.076 | 0.013 | 0.09 | 8.42 | 8.1616 | 3.069%
Run 7 | 0.1 | 0.076 | 0.076 | 0.013 | 0.025 | 26.4 | 29.9929 | 13.61%
Run 8 | 0.1 | 0.076 | 0.076 | 0.013 | 0.025 | 26.7 | 29.9929 | 12.33%
Run 9 | 0.1 | 0.076 | 0.076 | 0.013 | 0.025 | 26.1 | 29.9929 | 14.92%
[7 empty] | avg error | 7.735%
Part 3:
| wo | wf | Massring (kg) | Massplate (kg) | Ring inner radius | Ring outer radius | Plate radius | Ring inertia | Plate inertia | Final Inertia | wftheory | % error
Run 1 | 32.289 | 5.934 | 0.472 | 0.1194 | 0.0275 | 0.0375 | 0.046 | 0.00051035 | 0.00012633 | 0.00063668 | 6.4066 | 7.377%
Run 2 | 24.086 | 4.538 | 0.472 | 0.1194 | 0.0275 | 0.0375 | 0.046 | 0.00051035 | 0.00012633 | 0.00063668 | 4.779 | 5.043%
Run 3 | 22.864 | 4.363 | 0.472 | 0.1194 | 0.0275 | 0.0375 | 0.046 | 0.00051035 | 0.00012633 | 0.00063668 | 4.5365 | 3.825%
Run 4 | 42.761 | 7.156 | 0.472 | 0.1194 | 0.0275 | 0.0375 | 0.046 | 0.00051035 | 0.00012633 | 0.00063668 | 8.4844 | 15.66%
[11 empty] | avg error | 7.975%
Part 3 Questions:
1 | Yes they did
2 | The bearings most likely cause a small amount of friction thus a small amount of torque in the direction opposite that the plate and ring are turning.
3 | These were inelastic collisions