## TITLE
CABLE DESIGN PROJECT CALCULATIONS
MORGUN WERLING
METC-143
FALL 2018 SEMESTER
KEY
GIVEN
CALCULATED
ANSWER

## MATERIAL INFORMATION
Material information (Component Elements Table from Matweb)
2014-T6 ALUMINUM
ELEMENT |  | COMPOSITON
ALUMINUM |  | 90.4 - 95 %
CHROMIUM |  | <= 0.10 %
COPPER |  | 3.9 - 5.0 %
IRON |  | <= 0.70 %
MAGNESIUM |  | 0.20 - 0.80 %
MANGANESE |  | 0.40 - 1.2 %
OTHER |  | <= 0.05 %
OTHER, TOTAL |  | <= 0.15 %
SILICON |  | 0.50 - 1.2 %
TITANIUM |  | <= 0.15 %
ZINC |  | <= 0.25 %
1045 STEEL
ELEMENT |  | COMPOSITON
CARBON | C | 0.42 - 0.50 %
IRON | Fe | 98.51 - 98.98 %
MANGANESE | Mn | 0.60 - 0.90 %
PHOSPHOROUS | P | <= 0.040 %
SULFUR | S | <= 0.050 %
COPPER
ELEMENT |  | COMPOSITON
COPPER | Cu | 100%
TITANIUM Ti-6Al-4V (GRADE 5) ANNEALED
ELEMENT |  | COMPOSITON
ALUMINUM | Al | 5.5 - 6.75 %
CARBON | C | <= 0.080 %
HYDROGEN | H | <= 0.015 %
IRON | Fe | <= 0.40 %
NITROGEN | N | <= 0.030 %
OTHER, EACH |  | <= 0.050 %
OTHER, TOTAL |  | <= 0.30 %
OXYGEN | O | <= 0.20 %
TITANIUM | Ti | 87.725 - 91 %
VANADIUM | V | 3.5 - 4.5 %

## RESULTS
DIAMETER AND STRESS CALCULATIONS
DIAMETER REQUIRED FOR EACH MATERIAL, BASED ON MODULUS OF ELASTICITY |  |  |  |  | STRESS CALCULATIONS FOR COMMON CABLE SIZES
INITIAL LENGTH | 25 | (ft) |  |  | LOAD (lbs) | 120000
% DEFORMATION | 10%
MAX LENGTH TOTAL | 27.5 | (ft) |  |  | DIAMETER | DIAMETER | AREA | STRESS
LOAD | 120000 | (lbs) |  |  | fractional (in) | (in) | (in2) | (psi)
STRAIN | 0.1 | (in/in) |  |  | 2 | 2 | 3.1416 | 38197.1863
[5 empty] | 1.75 | 1.75 | 2.4053 | 49890.2026
MATERIAL | MODULUS (psi) | AREA (in2) | MIN. DIAMETER (in) | CABLE SIZE (in) | 1.5 | 1.5 | 1.7671 | 67906.1091
[5 empty] | 1.25 | 1.25 | 1.2272 | 97784.797
[5 empty] | 1 | 1 | 0.7854 | 152788.7454
2014-T6 ALUMINUM | 10000000 | 1.44 | 1.3541 | 1.5 | 3/4 | 0.75 | 0.44179 | 271624.4362
1045 STEEL | 30000000 | 0.48 | 0.78176 | 1 | 1/2 | 0.5 | 0.19635 | 611154.9815
COPPER | 15000000 | 0.96 | 1.1056 | 1.25 | 3/8 | 0.375 | 0.11045 | 1086497.7448
Ti-6AL-AV (ANNEALED) | 12000000 | 1.2 | 1.2361 | 1.25 | 1/4 | 0.25 | 0.049087 | 2444619.9259
[5 empty] | 3/16 | 0.1875 | 0.027612 | 4345990.9794
[5 empty] | 1/8 | 0.125 | 0.012272 | 9778479.7036
[5 empty] | 1/16 | 0.0625 | 0.003068 | 39113918.8143
[5 empty] | 0.03125 | 0.03125 | 0.00076699 | 156455675.2571
[5 empty] | 0.015625 | 0.015625 | 0.00019175 | 625822701.0282

## FATIGUE ANALYSIS
STRESS GENERATED FOR ALUMINUM AND STEEL CABLES OF SELECTED DIAMETER
* SEE "RESULTS" TAB FOR CALCULATIONS PERTAINING TO SELECTING CABLE SIZE*
ALUMINUM CABLE DIAMETER |  |  | 1.5 | (in)
STEEL CABLE DIAMETER |  |  | 1 | (in)
LOAD |  |  | 120000 | (lbs)
MATERIAL | DIAMETER | RADIUS | AREA | STRESS
AL | 1.5 | 0.75 | 1.7671 | 67906.1091
STL | 1 | 0.5 | 0.7854 | 152788.7454

## THERMAL ANALYSIS
THERMAL ANALYSIS CALCULATIONS
*NOTE: THE "REPORT GUIDELINES" DOCUMENT LISTS "TEMPERATURE VS CHANGE IN LENGTH" FOR THE PLOTS. I ASSUMED THIS WAS JUST A TYPO, AND YOU WANTED THE STANDARD "CHANGE IN LENGTH VS TEMPERATURE PLOT" (LENGTH OVER TEMPERATURE)"*
THERMAL EXPANSION COEFFICIENT | 2014-T6 ALUMINUM |  |  | 1.31e-05 | (in/in-˚F)
| 1045 STEEL |  |  | 7.22e-06 | (in/in-˚F)
| COPPER |  |  | 1.03e-05 | (in/in-˚F)
| Ti-6AL-AV (ANNEALED) |  |  | 5.39e-06 | in/in-˚F
CABLE LENGTH (L) |  |  |  | 300 | (in)
AMBIENT TEMPERATURE |  |  |  | 70 | (˚F)
TEMPERATURE INCREMENT |  |  |  | 20 | (˚F)
TEMPERATURE (˚F) | THERMAL EXPANSION (in)
| ALUMINUM | STEEL | COPPER | TITANIUM
0 | 0 | 0 | 0 | 0
20 | 0.0786 | 0.04332 | 0.0618 | 0.03234
40 | 0.1572 | 0.08664 | 0.1236 | 0.06468
60 | 0.2358 | 0.12996 | 0.1854 | 0.09702
80 | 0.3144 | 0.17328 | 0.2472 | 0.12936
100 | 0.393 | 0.2166 | 0.309 | 0.1617
120 | 0.4716 | 0.25992 | 0.3708 | 0.19404
140 | 0.5502 | 0.30324 | 0.4326 | 0.22638
160 | 0.6288 | 0.34656 | 0.4944 | 0.25872
180 | 0.7074 | 0.38988 | 0.5562 | 0.29106
200 | 0.786 | 0.4332 | 0.618 | 0.3234
220 | 0.8646 | 0.47652 | 0.6798 | 0.35574
240 | 0.9432 | 0.51984 | 0.7416 | 0.38808
260 | 1.0218 | 0.56316 | 0.8034 | 0.42042
280 | 1.1004 | 0.60648 | 0.8652 | 0.45276
300 | 1.179 | 0.6498 | 0.927 | 0.4851