## 2
2010 median pay
Electrical Engineer | 87180 | per year
Chemical Engineer | 90300 | per year
Civil Engineer | 77560 | per year
Mechanical Engineer | 78160 | per year
Mining and Metalugical engineer | 82870 | per year

## 4
2010 median pay
Electrical Engineering technician | 56040 | per year
Civil Engineering technician | 46290 | per year
Mechanical Engineering technician | 50110 | per year

## 9
20 | C°
293 | K
68 | F°
528 | R°

## 10
Sample | Value | Min | Max | Ave-s | Ave+s
1 | 1190 | 970 | 1190 | 977.5503 | 1118.4497
2 | 1100 | 970 | 1190 | 977.5503 | 1118.4497
3 | 990 | 970 | 1190 | 977.5503 | 1118.4497
4 | 1150 | 970 | 1190 | 977.5503 | 1118.4497
5 | 995 | 970 | 1190 | 977.5503 | 1118.4497
6 | 1113 | 970 | 1190 | 977.5503 | 1118.4497
7 | 1020 | 970 | 1190 | 977.5503 | 1118.4497
8 | 1180 | 970 | 1190 | 977.5503 | 1118.4497
9 | 1001 | 970 | 1190 | 977.5503 | 1118.4497
10 | 1101 | 970 | 1190 | 977.5503 | 1118.4497
11 | 1002 | 970 | 1190 | 977.5503 | 1118.4497
12 | 1102 | 970 | 1190 | 977.5503 | 1118.4497
13 | 991 | 970 | 1190 | 977.5503 | 1118.4497
14 | 1151 | 970 | 1190 | 977.5503 | 1118.4497
15 | 970 | 970 | 1190 | 977.5503 | 1118.4497
16 | 1010 | 970 | 1190 | 977.5503 | 1118.4497
17 | 980 | 970 | 1190 | 977.5503 | 1118.4497
18 | 990 | 970 | 1190 | 977.5503 | 1118.4497
19 | 972 | 970 | 1190 | 977.5503 | 1118.4497
20 | 1003 | 970 | 1190 | 977.5503 | 1118.4497
21 | 1050 | 970 | 1190 | 977.5503 | 1118.4497
22 | 1103 | 970 | 1190 | 977.5503 | 1118.4497
23 | 1018 | 970 | 1190 | 977.5503 | 1118.4497
24 | 970 | 970 | 1190 | 977.5503 | 1118.4497
25 | 1048 | 970 | 1190 | 977.5503 | 1118.4497
Ave = | 1048
Min = | 970
Max = | 1190
StDev= | 70.4497

## 11
V = | 12
R | I
100 | 0.12
220 | 0.054545
330 | 0.036364
470 | 0.025532
2200 | 0.0054545
3300 | 0.0036364
4700 | 0.0025532
10000 | 0.0012

## 12
1 | 2
2 | 4
3 | 8
4 | 16
5 | 32
6 | 64
7 | 128
8 | 256

## 13
| 2e-05 | mtph |  | 1 | min | 60 | sec |  | 2e-05 | mtph | 1 | min | 60 | sec
ans = | 0.00048 | mtpd |  | 1 | hr | 60 | min | ans = | 0.00048 | mtpd | 1 | hr | 60 | min
ans = | 0.48 | mmpd |  | 1 | day | 24 | hrs | ans = | 0.48 | mmpd | 1 | day | 24 | hrs
|  |  |  | 1 | yr | 365.25 | days |  |  |  | 1 | yr | 365.25 | days
hair growth = | 2e-05 | mtph |  | 1 | in | 25.4 | mm | hair growth = | 2e-05 | mtph | 1 | in | 25.4 | mm
time = | 0.038462 | yr |  | 1 | m | 1000 | mm | time = | 1.1486 | yr | 1 | m | 1000 | mm
time = | 14 | days |  | 1 | ft | 12 | in | time = | 318 | days | 1 | ft | 12 | in
time = | 336 | hrs |  | 1 | month | 30 | days | time = | 7632 | hrs | 1 | month | 30 | days
| 0.00672 | mt |  | unit ratio |  |  |  |  | 0.15264 | mt | unit ratio
| 6.72 | mm | [6 empty] | 152.64 | mm
ANS= | 0.26457 | in | [5 empty] | ANS= | 6.0094 | in
ans = | 0.022047 | ft | [5 empty] | ans = | 0.50079 | ft
hair growth = | 2e-05 | mtph
time = | 720 | hours per month
ans = | 0.0144 | m per month
ans = | 14.4 | mm per moth
ans = | 0.56693
ans = | 0.038462 | years | for 12 inches
ans = |  | inches | in 1 month

## 15
R1 = | 20 | W | R1 = | 20 | W | http://www.allaboutcircuits.com/vol_1/chpt_12/6.html
t1 = | 10 | °C | t1 = | 10 | °C | Material | 1/°C
a = | 0.004308 | Aluminum | a = | 0.004041 | copper | Nickel | 0.005866
t2 | R2 |  | t2 | R2 |  | Iron | 0.005671
10 | 20 | W | 10 | 20 | W | Molybdenum | 0.004579
20 | 20.8616 | W | 20 | 20.8082 | W | Tungsten | 0.004403
30 | 21.7232 | W | 30 | 21.6164 | W | Aluminum | 0.004308
40 | 22.5848 | W | 40 | 22.4246 | W | Copper | 0.004041
50 | 23.4464 | W | 50 | 23.2328 | W | Silver | 0.003819
60 | 24.308 | W | 60 | 24.041 | W | Platinum | 0.003729
70 | 25.1696 | W | 70 | 24.8492 | W | Gold | 0.003715
80 | 26.0312 | W | 80 | 25.6574 | W | Zinc | 0.003847
90 | 26.8928 | W | 90 | 26.4656 | W | Steel | 0.003
100 | 27.7544 | W | 100 | 27.2738 | W | Nichrome | 0.00017
[6 empty] | NichromeV | 0.00013
[6 empty] | Manganin | 1.5e-05
[6 empty] | Constantan | 7.4e-05

## 18
Flange width = | 7.5 | in | Total Area = | 17.9099 | in2 | 1 | lb | 452.8 | g
Flange thickness = | 0.6875 | in | I Beam Length = | 24 | in | 1 | kg | 1000 | g
Flange area= | 5.1562 | in2 | I Beam Volume = | 429.8379 | in3
no Flanges = | 2
total Flange area = | 10.3125 | in2 | Flange hole diameter = | 0.75 | in
I beam height = | 18.25 | in | Flange hole radius = | 0.375 | in
Web height = | 16.875 | in | Flang hole area = | 0.44179 | in2
Web width = | 0.4375 | in | Flange thickness = | 0.6875 | in
Web area = | 7.3828 | in2 | Flange hole volume = | 0.30373 | in3
Square = | 1 | in2 | Number of Flanges = | 2
Fillet radius = | 0.5 | in | Holes per Flange = | 6
Fillets area = | 0.05365 | in2 | Total Number of Flange Holes = | 12
number of fillets = | 4 |  | Total Flange hole volume = | 3.6447 | in3
Total Fillet area = | 0.2146 | in2
total area = | 17.9099 | in2 | Web hole diameter = | 1.5 | in
|  |  | Web hole radius = | 0.75 | in
|  |  | Web hole area = | 1.7671 | in2
|  |  | Web width = | 0.4375 | in
|  |  | Web hole volume = | 0.77313 | in3
|  |  | Total Number of Web Holes = | 2
|  |  | Total Web hole volume = | 1.5463 | in3
|  |  | Total hole volume = | 5.191 | in3
|  |  | Total I Beam Volume = | 424.647 | in3
|  |  | Weight density = | 0.284 | lbs/in3
|  |  | Total I Beam Weight = | 120.5997 | lbs
|  |  | Total I Beam Weight = | 54607.5599 | g
|  |  | Total I Beam Weight = | 54.6076 | kg

## 20
Sample | Value | Min | Max | Ave-s | Ave+s
1 | 1190 | 970 | 1190 | 977.5503 | 1118.4497
2 | 1100 | 970 | 1190 | 977.5503 | 1118.4497
3 | 990 | 970 | 1190 | 977.5503 | 1118.4497
4 | 1150 | 970 | 1190 | 977.5503 | 1118.4497
5 | 995 | 970 | 1190 | 977.5503 | 1118.4497
6 | 1113 | 970 | 1190 | 977.5503 | 1118.4497
7 | 1020 | 970 | 1190 | 977.5503 | 1118.4497
8 | 1180 | 970 | 1190 | 977.5503 | 1118.4497
9 | 1001 | 970 | 1190 | 977.5503 | 1118.4497
10 | 1101 | 970 | 1190 | 977.5503 | 1118.4497
11 | 1002 | 970 | 1190 | 977.5503 | 1118.4497
12 | 1102 | 970 | 1190 | 977.5503 | 1118.4497
13 | 991 | 970 | 1190 | 977.5503 | 1118.4497
14 | 1151 | 970 | 1190 | 977.5503 | 1118.4497
15 | 970 | 970 | 1190 | 977.5503 | 1118.4497
16 | 1010 | 970 | 1190 | 977.5503 | 1118.4497
17 | 980 | 970 | 1190 | 977.5503 | 1118.4497
18 | 990 | 970 | 1190 | 977.5503 | 1118.4497
19 | 972 | 970 | 1190 | 977.5503 | 1118.4497
20 | 1003 | 970 | 1190 | 977.5503 | 1118.4497
21 | 1050 | 970 | 1190 | 977.5503 | 1118.4497
22 | 1103 | 970 | 1190 | 977.5503 | 1118.4497
23 | 1018 | 970 | 1190 | 977.5503 | 1118.4497
24 | 970 | 970 | 1190 | 977.5503 | 1118.4497
25 | 1048 | 970 | 1190 | 977.5503 | 1118.4497
Ave = | 1048
Min = | 970
Max = | 1190
StDev= | 70.4497