## Sheet1
EECT 101 Week 4 - Test Equipment
| Name: |  |  |  | Date:
Requirements
How to use a Function Generator
How to use an Oscilloscope
How to use a DMM (from week 2)
Materials
Function Generator
| Brand: |  |  | Model #: |  | SN:
Oscilloscope
| Brand: |  |  | Model #: |  | SN:
DMM
| Brand: |  |  | Model #: |  | SN:
Calculator
Cell phone camera to take a picture of each Func Gen and Scope exercise
1.a. | Set up the Function Generator to provide a 100Hz sine wave at 1V P-P.
Record the settings of the Function Generator.
Range was set to 100Hz
The wave type was sine
The amplitude adjustment was pulled out
100.13Hz was read on the screen
1.b. | Use an Oscilloscope to verify the output of the function generator. Record the settings of the
| Oscilloscope. |  | (Horiz scale X # of divisions = period. Vert scale X # of div = amplitude)
The oscilloscope was set to 500mV per division
2.50ms per division
and had a trigger level of 180mV
1.c. | Measure the following: | [5 empty] | Units:
| a. | Period of the sine wave |  |  | 9.95 |  | ms
| b. | Amplitude of the sine wave |  |  | 1.02 |  | V
| c. | Rise time of the sine wave |  |  | 3 |  | ms
| d. | Fall time of the sine wave |  |  | 3 |  | ms
e.
EECT 101 Week 4 - Test Equipment
| Name: |  |  |  | Date:
2.a. | Set up the Function Generator to provide a 1KHz square wave at 5V P-P, 50% duty cycle.
Record the settings of the Function Generator.
Range was set to 1kHz
The wave type was square
The amplitude dial was pushed in.
2.b. | Use an Oscilloscope to verify the output of the function generator. Record the settings of the
| Oscilloscope. |  | (Horiz scale X # of divisions = period. Vert scale X # of div = amplitude)
2.00V
M = 250us
Trigger 560mV
2.c. | Measure the following: | [5 empty] | Units:
| a. | Period of the square wave |  |  | 991 |  | us
| b. | Pulse width of the square wave |  |  | 480 |  | us
| c. | Amplitude of the square wave |  |  | 5.04 |  | V
| d. | Rise time of the square wave |  |  | 36 |  | ns
| e. | Fall time of the square wave |  |  | 36 |  | ns
3.a. | Change the square wave to an 80/20 duty cycle. Record the settings of the Function Generator.
The range was set to 1kHz
The wave type was square
The amplitude dial was pushed in.
The reading on the screen was 1.0020kHz
3.b. | Use an Oscilloscope to verify the output of the function generator. Record the settings of the
| Oscilloscope. |  | (Horiz scale X # of divisions = period. Vert scale X # of div = amplitude)
2.00V
M = 100us
Trigger 560mV
EECT 101 Week 4 - Test Equipment
| Name: |  |  |  | Date:
3.c. | Measure the following: | [5 empty] | Units:
| a. | Period of the square wave |  |  | 998 |  | us
| b. | Pulse width of the square wave |  |  | 790 |  | us
| c. | Amplitude of the square wave |  |  | 5.04 |  | V
| d. | Rise time of the square wave |  |  | 38 |  | ns
| e. | Fall time of the square wave |  |  | 38 |  | ns
4.a. | Change the square wave to a one-shot that is high for 10ms and off for the rest of the 1000ms period.
Record the settings of the Func Generator.
The range was set to 1Hz
The wave type was square
The amplitude dial was pushed in
The reading on the screen was 1.1363Hz
4.b. | Use an Oscilloscope to verify the output of the function generator. Record the settings of the
Oscilloscope.
2.00V
M =100ms
Trigger 2.00V
4.c. | Measure the following: | [5 empty] | Units:
| a. | Period of the square wave |  |  | 1 |  | s
| b. | Pulse width of the square wave |  |  | 102 |  | ms
| c. | Amplitude of the square wave |  |  | 4.4 |  | V
| d. | Rise time of the square wave |  |  | N/A |  | N/A
| e. | Fall time of the square wave |  |  | N/A |  | N/A