## Sheet1
Plate Area | = | 1000 | mm2
Distnce between plates | = | 8 | mm
Dielectric Material | = | FR4
Dielectric constant of material | = | 8.4
ɛ0 (permitivitiy of space) | = | 8.85e-12
Plate Area | = | 0.001 | m2
Distance between Plates | = | 0.008 | m2
Capacitance | = | 9.2925e-12 | F
C=(ɛ x Dielectric x A)/d